## csr-active-config - CSR-Active-
CSR-Active-Config Calculator for macOS 10.11 to 12
|  |  | OC BootPicker |  | macOS Version
|  |  | AllowToggleSIP |  | macOS 11+ |  | 10.14 / 10.15 |  | 10.13 |  | 10.12 |  | 10.11
BIT | HEX STORAGE | BITMASK | 12 Bit |  | 12 Bit |  | 11 Bit |  | 10 Bit |  | 9 Bit |  | 8 Bit
|  | FLAG / FUNCTION | HEX | DEC (Bit 2) | HEX | DEC (Bit 2) | HEX | DEC (Bit 2) | HEX | DEC (Bit 2) | HEX | DEC (Bit 2) | HEX | DEC (Bit 2)
0 | 1 | Allow Untrusted Kexts | 1 | 1 | 1 | 1 | 1 | 1 | 1 | 1 | 1 | 1 | 1 | 1
1 | 2 | Allow Unrestricted FileSystem | 2 | 2 | 2 | 2 | 2 | 2 | 2 | 2 | 2 | 2 | 2 | 2
2 | 4 | AllowTask for PID | 4 | 4 | 4 | 4 | 4 | 4 | 4 | 4 | 4 | 4 | 4 | 4
3 | 8 | Allow Kernel Debugger | 8 | 8 |  | 0 | 8 | 8 | 8 | 8 |  | 0 |  | 0
4 | 10 | Allow Apple Internal | 10 | 16 |  | 0 | 10 | 16 | 10 | 16 |  | 0 |  | 0
5 | 20 | Allow Unrestricted DTrace | 20 | 32 | 20 | 32 | 20 | 32 | 20 | 32 | 20 | 32 | 20 | 32
6 | 40 | Allow Unrestricted NVRAM | 40 | 64 | 40 | 64 | 40 | 64 | 40 | 64 | 40 | 64 | 40 | 64
7 | 80 | Allow Device Configuration |  | 0 |  | 0 | 80 | 128 | 80 | 128 |  | 0 |  | 0
8 | 100 | Allow Any Recovery OS |  | 0 |  | 0 | 100 | 256 | 100 | 256 |  | 0
9 | 200 | Allow Unapproved Kexts | 200 | 512 |  | 0 | 200 | 512 | 200 | 512
10 | 400 | Allow Executable Policy Override |  | 0 |  | 0 | 400 | 1024
11 | 800 | Allow Unauthenticated Root |  | 0 | 800 | 2048
RESULT |  | SUM (HEX ¦ DEC) | 0x27F | 639 | 0x867 | 2151 | 0x7FF | 2047 | 0x3FF | 1023 | 0x067 | 103 | 0x067 | 103
|  | HEX (OpenCore) | 639 |  | 2151 |  | 2047 |  | 1023 |  | 103 |  | 103
|  | CSR-ACTIVE-CONFIG (REVERSED ORDER) | 7F 02 00 00 |  | 67 08 00 00 |  | FF 07 00 00 |  | FF 03 00 00 |  | 67 00 00 00 |  | 67 00 00 00
PRESETS |  | SIP fully enabled |  |  | 00 00 00 00 |  | 00 00 00 00 |  | 00 00 00 00 |  | 00 00 00 00 |  | 00 00 00 00
|  | Disable Kext signing and FS Protection |  |  | 03 00 00 00 |  | 03 00 00 00 |  | 03 00 00 00 |  | 03 00 00 00 |  | 03 00 00 00
|  | SIP fully disabled |  |  | FF 0F 00 00 |  | FF 07 00 00 |  | FF 03 00 00 |  | FF 01 00 00 |  | FF 00 00 00
|  | RECOMMENDED |  |  | 67 08 00 00 | macOS 11+ | FF 07 00 00 |  | FF 03 00 00 |  | 67 00 00 00 |  | 67 00 00 00
USAGE:
Copy the Hex values for the flags you want to set from »HEX Storage« to the »HEX« fields of the macOS version you want to calculate a »csr-active-config« for.
The result of the calculation is displayed in »CONVERTED to HEX (OpenCore)«
Take this Hex value, split it into pairs of 2 and reverse the order of the the pairs from front to back and type into the green box manually.
Copy the hex-swapped value to to field csr-active-config of your config.plist to disable SIP.
Example: HEX Result is: 00 00 08 67, in reversed order: = 67 08 00 00
NOTE 1: In macOS BigSur/Monterey, Bit 4 an 11 need to be unset in order to get notified about System Updates!
NOTE 2: The Hex value (green) for Clover can be used as is, no byte swapping and additional 00’s are required.
NOTE 3: The column »AllowToggleSIP« lists the flags applied when using the »ToggleSIP« feature in OpenCore’s BootPicker (has to be enabled in config.plist first)
NOTE 4: Color Coding: cyan = OpenCore; green = Clover
STRUCTURE OF THE CSR BITMASK
nibble: #3 | #2 | #1
nibble bits: 4 3 2 1 | 4 3 2 1 | 4 3 2 1
bits: 12 11 10 9 | 8 7 6 5 | 4 3 2 1
- - - - - - - - - - - -
| | | | | | | | | | | |
| | | | | | | | | | | |
/ | | | | | | | | | | |
Unauth. Root / | | | | | | | | | |
Policy Over. / | | | | | | | | |
Kext app. / | | | | | | | |
Recov. OS / | | | | | | \
Device Config. / | | | | \ Kext Sig.
NVRAM Prot. / | | \ FS Prot.
DTrace Rest. / \ Task for PID
Apple Int. Kernel Debug.
SOURCE: https://osxlatitude.com/forums/topic/11553-how-do-i-disable-sip-system-integrity-protection/

## PickerAttributes - PickerAttrib
PickerAttributes Calculator (OC 0.7.4+)
STORAGE | HEX | PARAMETER | DEC | DESCRIPTION
1 | 1 | OC_ATTR_USE_VOLUME_ICON | 1 | Provides custom icons for boot entries
2 | 2 | OC_ATTR_USE_DISK_LABEL_FILE | 2 | Provides custom pre-rendered titles for boot entries
4 |  | OC_ATTR_USE_GENERIC_LABEL_IMAGE | 0 | Provides predefined label images for boot entries without custom entries
8 |  | OC_ATTR_HIDE_THEMED_ICONS | 0 | Prefers builtin icons over custom ones for certain icon categories to match the theme style
10 | 10 | OC_ATTR_USE_POINTER_CONTROL | 16 | Enables pointer control in the Boot Picker if available
20 |  | OC_ATTR_SHOW_DEBUG_DISPLAY | 0 | Enables display of additional timing and debug information, in Builtin Boot Picker (DEBUG and NOOPT builds only)
40 |  | OC_ATTR_USE_MINIMAL_UI | 0 | Use minimal UI display, no Shutdown or Restart buttons, affects OpenCanopy and builtin picker.
80 | 80 | OC_ATTR_USE_FLAVOUR_ICON | 128 | Provides flexible boot entry content description, suitable for picking the best media across different content sets
PickerAttributes: |  |  | 147
PRESETS | Sample.plist Default |  | 17
| To enable Mouse, Custom Themes and Icons |  | 145
USAGE:
Copy the corresponding values for features you want to enable from »Storage« to »HEX« to add them to the PickerAtrributes.
Copy the resulting PickerAtrributes value in the cyan box to your config.plist, save and reboot (Default value: 0)
*For further information please refer to the Configuration.pdf included in the OpenCore package.

## ScanPolicy - ScanPolicy Calcula
ScanPolicy Calculator (OC 0.7.4+)
STORAGE | HEX | FEATURE | DEC
1 | 1 | OC_SCAN_FILE_SYSTEM_LOCK | 1
2 | 2 | OC_SCAN_DEVICE_LOCK | 2
100 | 100 | OC_SCAN_ALLOW_FS_APFS | 256
200 | 200 | OC_SCAN_ALLOW_FS_HFS | 512
400 |  | OC_SCAN_ALLOW_FS_ESP | 0
800 | 800 | OC_SCAN_ALLOW_FS_NTFS | 2048
1000 |  | OC_SCAN_ALLOW_FS_LINUX_ROOT | 0
2000 |  | OC_SCAN_ALLOW_FS_LINUX_DATA | 0
4000 |  | OC_SCAN_ALLOW_FS_XBOOTLDR | 0
10000 | 10000 | OC_SCAN_ALLOW_DEVICE_SATA | 65536
20000 |  | OC_SCAN_ALLOW_DEVICE_SASEX | 0
40000 |  | OC_SCAN_ALLOW_DEVICE_SCSI | 0
80000 | 80000 | OC_SCAN_ALLOW_DEVICE_NVME | 524288
100000 |  | OC_SCAN_ALLOW_DEVICE_ATAPI | 0
200000 | 200000 | OC_SCAN_ALLOW_DEVICE_USB | 2097152
400000 |  | OC_SCAN_ALLOW_DEVICE_FIREWIRE | 0
800000 |  | OC_SCAN_ALLOW_DEVICE_SDCARD | 0
1000000 |  | OC_SCAN_ALLOW_DEVICE_PCI | 0
ScanPolicy: |  |  | 2689795
Presets | Sample.plist Default |  | 17760515
| Scan everything |  | 0
USAGE:
Copy the corresponding values of features you want to enable from »Storage« to »HEX« to add them to the ScanPolicy.
Copy the resulting ScanPolicy value in the cyan box to your Config.plist, save and reboot. (Default value: 17760515; To enable all Options: 0)

## Expose Sensitive Data - Sensiti
Sensitive Data Exposure Bitmask Calculator (OC 0.7.4+)
STORAGE | HEX | EXPOSED DATA | DEC
1 | 1 | Expose printable booter path as an UEFI variable | 1
2 | 2 | Expose OpenCore version as an UEFI variable | 2
4 | 4 | Expose OpenCore version in the Bootpicker Menu | 4
8 |  | Expose OEM information as a set of UEFI variables | 0
ExposeSensitiveData |  |  | 7
USAGE:
Copy the corresponding values for functions you want to enable from the »Storage« column to the »HEX« column to add them to the Data Exposure Bitmask.
Copy the resulting ExposeSensitiveData value in the cyan box to your config.plist, save and reboot. (Default: 6)
*For further information please refer to the Configuration.pdf included in the OpenCore package.

## Darkwake - Darkwake Calculator
Darkwake Calculator (for macOS 10.10 and newer)
Bit | DarkWake Flag | Description | Sum
0 | N/A | Supposedly disables darkwake
1 | HID Tickle Early | Helps with wake from lid, may require pwr-button press to wake in addition
2 | HID Tickle Late | Helps single keypress wake but disables auto-sleep
3 | HID Tickle None | Default darkwake value if none is set
3 | HID Tickle Mask | Helps with wake from lid, may require pwr-button press to wake in addition
256 | Alarm Is Dark | To be explored
512 | Graphics Power State 1 | Enables wranglerTickled to wake fully from hibernation and RTC
1024 | Audio Not Suppressed | Supposedly helps with audio disappearing after wake | 1024
darkwake= |  |  | 1024
USAGE:
Add the bit value(s) of the flag(s) you want to use to the »Sum« column
Copy the resulting value for darkwake in the cyan box
Add it to boot-args as darkwake=x (x=1024 in this example) to your config.plist
Save and reboot
Test it
Deprecated Darkwake values
darkwake=8: Deprecated since macOS Mavericks. Use darkwake=0 instead!
darkwake=10: Deprecated since macOS Mavericks. Use darkwake=2 instead
Source: Fixing HID Wake Issues